## none
Name | Description | Type | Logical Condition | Event Calculation Method | Failure Rate Type | Input Value 1 | Input Value 2 | Input Value 3 | Required Inputs | ID | Parent ID | Is Transfer
DRONE-COL | Quadcopter Drone Collision | OR Gate | Normal |  |  | 0 | 0 | 0 | 0 | 5314
L-CTRL | Loss of Control | OR Gate | Normal | Constant Probability | Failure Rate | 0 | 0 | 0 | 0 | 5317 | 5314
F-FC | Flight Controller Failure | Basic Event | Normal | Failure Rate | Failure Rate | 2.5e-07 | 0 | 0 | 0 | 5323 | 5317
BW-WG | Wind Gust | Basic Event | Normal | Constant Probability | Failure Rate | 0.00012 | 0 | 0 | 0 | 5322 | 5317
L-COMM | Lost Communication | AND Gate | Normal | Constant Probability | Failure Rate | 0 | 0 | 0 | 0 | 5318 | 5314 | TRUE
F-CL | Communication Link Failure | OR Gate | Normal | Constant Probability | Failure Rate | 0 | 0 | 0 | 0 | 5327 | 5318
D-WiFi | Defective Wi-Fi Unit | Basic Event | Normal | Failure Rate | Failure Rate | 1e-05 | 0 | 0 | 0 | 5325 | 5327
D-BAT | Defective Battery | Basic Event | Normal | Failure Rate | Mean Time to Failure | 750000 | 0 | 0 | 0 | 5324 | 5327
F-EM-LAND | Emergency Landing Failure | Basic Event | Normal | Failure with Repair | Failure Rate | 2.5e-05 | 1.5 | 0 | 0 | 5326 | 5318
BIRD-STRIKE | Bird Strike | Basic Event | Normal | Constant Probability | Failure Rate | 7.5e-05 | 0 | 0 | 0 | 5315 | 5314
A-OS-REG | Accident in Out of Signal Region | AND Gate | Normal | Constant Probability | Failure Rate | 0 | 0 | 0 | 0 | 5316 | 5314
FLEW-TF | Flew Too far | OR Gate | Normal | Constant Probability | Failure Rate | 0 | 0 | 0 | 0 | 5321 | 5316
OP-ERR | Operator Error | Basic Event | Normal | Constant Probability | Failure Rate | 0.002 | 0 | 0 | 0 | 5320 | 5321
D-GPS | Defective GPS | Basic Event | Normal | Failure Rate | Failure Rate | 1.275e-05 | 0 | 0 | 0 | 5319 | 5321
F-EM-LAND | Emergency Landing Failure | Basic Event | Normal | Failure with Repair | Failure Rate | 2.5e-05 | 1.5 | 0 | 0 | 5326 | 5316