## none
Part Number | Part Label | Calculation Model | Category | Subcategory | Type | Reference Designator | Description | Alternate Part Number | Quantity | Modify Failure Rate | Notes | Tag | Part Data
MIC870A | Microprocessor |  | Integrated Circuit | Microprocessor |  | U1 | Dual core microprocessor |  | 1 |  |  | TRUE | Technology= BiCMOS; Number of Bits= Up to 32 bits; Package Type= Nonhermetic: DIP, PGA, SMT; Number of Pins= 128; Years in Production= ≥ 2.0; Quality Level= Commercial; Initial Temperature Rise= 5.0; Operating Power= 1.2; Thermal Resistance= 35.0; Temperature Rise= 47.0
SRAM1031 | Static RAM |  | Integrated Circuit | Memory |  | SR | 60 ns SRAM |  | 1 |  |  | FALSE | Technology= MOS; Type= SRAM; Number of Bits= 65536; Package Type= Nonhermetic: DIP, PGA, SMT; Number of Pins= 40; Years in Production= ≥ 2.0; Quality Level= Commercial
VP899011 | Video Processor |  | Integrated Circuit | Logic, CGA |  | VP | Digital video processor |  | 1 |  |  | FALSE | Package Type= Nonhermetic: DIP, PGA, SMT; Technology= MOS; Number of Gates= 100; Number of Pins= 40; Years in Production= ≥ 2.0; Quality Level= Commercial
MT46H64M16LF | DRRM |  | Integrated Circuit | VHSIC/VLSI CMOS |  | MR | Dynamic random-access memory |  | 1 |  |  | FALSE | Part Type= Logic and Custom; Manufacturing Process= QML or QPL; Package Type= DIP; Packaging= Hermetic; Number of Package Pins= 40; Quality Level= B
PF243L | IC Socket |  | Connection | Socket |  | IC1 | Socket |  | 1 |  |  | FALSE | Quality Level= Lower; Socket Type= Dual-In-Line Package; Number of Active Contacts= 40
CB205TR2 | Connector |  | Capacitor | Mica | Button (CB) | CON1 | Capacitor |  | 1 |  |  | FALSE | Type= Button (CB); Quality Level= Commercial; Capacitance= 3.0e-003; Capacitance Units= uF; Voltage Ratio= 40.0
MID520V | Vertical Camera |  | Miscellaneous | Custom |  | VC | HD CMOS Video Camera: 720p (1280*720) @ 30fps (92°wide angle lens) |  | 1 |  |  | FALSE | Failure Rate= 1.000000e-007
FXMS3110DR1 | Magnetometer |  | Integrated Circuit | Logic, CGA |  | MM | 3-axes magnetometer |  | 1 |  |  | FALSE | Package Type= Nonhermetic: DIP, PGA, SMT; Technology= TTL; Number of Gates= 100; Number of Pins= 14; Years in Production= ≥ 2.0; Quality Level= Commercial